## Components
Library Ref | Library Path | Datasheet Path | Automotive | ComponentLink1Description | ComponentLink1URL | ComponentLink2Description | ComponentLink2URL | Composition | Core Material | Description | Footprint Path | Footprint Ref | Height | Inductance | Lead Free | Manufacturer | Package | Part Number | Rms Current | RoHS | Self Resonant Frequency | Series Resistance | Supplier 1 | Supplier 2 | Symbol Hash | Temperature | Temperature Range High | Temperature Range Low | Test Frequency | Tolerance | Value | Verification Version | helpURL
LQH32CN101K23L | parts/Ind_Murata_LQH32CN101K23L_eec.SchLib | datasheets/Ind_Murata_LQH32CN101K23L_eec.pdf | No | Upverter | https://upverter.com/part/id/b16007315a09b218/ | Datasheet | https://www.murata.com/en-us/products/productdetail?partno=LQH32CN101K23%23 | Wirewound | Ferrite | Wire Wound Ferrite Inductor for Power Lines 100μH ±10% 4.55Ω 100mA 1210 | parts/Ind_Murata_LQH32CN101K23L_eec_MFG.PcbLib | Murata_LQH32CH_23_MFG | 2.2mm | 100uH | Yes | Murata | LQH32CH_23 | LQH32CN101K23L | 100mA | TRUE | 10MHz | 4.55Ω | Digi-Key | Mouser | 725321dda6339637d4d059423bc1c3ca2310dcf8e63e0fae46eb55451bd7e3dd | -40°C to +85°C | +85°C | -40°C | 1MHz | 0.1 | 100uH | 0.0.0.3 | https://upverter.com/part/id/b16007315a09b218/