## Components
Library Ref | Library Path | Datasheet Path | Automotive | Colour | ComponentLink1Description | ComponentLink1URL | ComponentLink2Description | ComponentLink2URL | Description | Digikey Description | Digikey Part Number | Footprint Path | Footprint Ref | Forward Current | Forward Voltage | Height | Lead Free | Led Orientation | Luminous Intensity | Manufacturer | Mouser Description | Mouser Part Number | Package | Part Number | Peak Emmision Wavelength | Power Dissipation | Reverse Voltage | RoHS | Supplier 1 | Supplier 2 | Supplier Part Number 1 | Supplier Part Number 2 | Symbol Hash | Temperature | Temperature Range High | Temperature Range Low | Verification Version | Viewing Angle | helpURL
SML-LX1206GC-TR | parts/Diode_Lumex_SML-LX1206GC-TR_eec.SchLib | datasheets/Diode_Lumex_SML-LX1206GC-TR_eec.pdf | No | Green | Upverter | https://upverter.com/part/id/a15df6abf0d22edc/ | Datasheet | https://www.lumex.com/spec/SML-LX1206GC-TR.pdf | Green - LED Indication - Discrete 2.2V 1206 (3216 Metric) | LED GREEN CLEAR 1206 SMD | 67-1357-1-ND | parts/Diode_Lumex_SML-LX1206GC-TR_eec_MFG.PcbLib | Lumex_0_MFG | 20mA | 2V | 1.127mm | Yes | Top View | 13mcd | Lumex | Standard LEDs - SMD Green Water Clear 565nm 10mcd | 696-SML-LX1206GC | 0 | SML-LX1206GC-TR | 570nm | 60mW | 5V | TRUE | Digi-Key | Mouser | 67-1357-1-ND | 696-SML-LX1206GC | ab1c01a81903e929fc6c44469aada92da809227738275f9b78a7ab4a94695514 | -40°C to +85°C | +85°C | -40°C | 0.0.0.3 | 130° | https://upverter.com/part/id/a15df6abf0d22edc/