## Components
Library Ref | Library Path | Datasheet Path | Ambient Temperature Range High | Ambient Temperature Range Low | Automotive | Automotive Grade | Capacitance | ComponentLink1Description | ComponentLink1URL | ComponentLink2Description | ComponentLink2URL | Description | Digikey Description | Digikey Part Number | Footprint Path | Footprint Ref | Footprint Url | Forward Current | Height | Lead Free | Manufacturer | Max Junction Temp | Max Surge Forward Current | Mouser Part Number | Package | Part Number | Peak Reverse Current | Reverse Voltage | RoHS | Supplier 1 | Supplier 2 | Supplier Part Number 1 | Supplier Part Number 2 | Symbol Hash | Temperature | Temperature Range High | Value | Verification Version | helpURL
1PS79SB30_115 | parts/Diode_Nexperia_1PS79SB30_115_eec.SchLib | datasheets/Diode_Nexperia_1PS79SB30_115_eec.pdf | +150°C | -65°C | Yes | Grade 0 | 20pF | Upverter | https://upverter.com/part/id/03b59bd7a30859bb/ | Datasheet | https://assets.nexperia.com/documents/data-sheet/1PS79SB30.pdf | Planar Schottky barrier diode with an integrated guard ring for stress protection, encapsulated in a SOD523 (SC-79) ultra small Surface-Mounted Device (SMD) plastic package. | DIODE SCHOTTKY 40V 200MA SOD523 | 1727-4782-1-ND | parts/Diode_Nexperia_1PS79SB30_115_eec_MFG.PcbLib | Nexperia_SOD523_MFG | https://assets.nexperia.com/documents/package-information/SOD523.pdf | 200mA | 0.65mm | Yes | Nexperia | +150°C | 1A | 771-1PS79SB30115 | SOD523 | 1PS79SB30,115 | 0.5uA | 40V | TRUE | Digi-Key | Mouser | 1727-4782-1-ND | 771-1PS79SB30115 | 1d6ec82d83fb6aee721767c19dac4b9f383f94279ce29d04bafff37952470fb3 | to +150°C | +150°C | 20pF | 0.0.0.3 | https://upverter.com/part/id/03b59bd7a30859bb/