## Components
Library Ref | Library Path | Footprint Ref | Footprint Path | Footprint Ref 2 | Footprint Path 2 | Footprint Ref 3 | Footprint Path 3 | Footprint Ref 4 | Footprint Path 4 | Datasheet Path | Ambient Temperature Range High | Ambient Temperature Range Low | Automotive | ComponentLink1Description | ComponentLink1URL | ComponentLink2Description | ComponentLink2URL | Description | Digikey Description | Digikey Part Number | Footprint Url | Frequency | Height | Ipc Land Pattern Name | Lead Free | Logic Function Desc | Manufacturer | Max Supply Voltage | Min Supply Voltage | Mouser Description | Mouser Part Number | Nominal Supply Current | Number Of Circuits | Number Of Inputs | Number Of Outputs | Package | Part Number | Quiescent Current | RoHS | Standoff Height | Supplier 1 | Supplier 2 | Supplier Part Number 1 | Supplier Part Number 2 | Temperature | Temperature Range High | Temperature Range Low | Verification Version | helpURL
MC74HC595ADR2G | parts/IC_On_Semiconductor_MC74HC595ADR2G_eec.SchLib | On_Semiconductor_751B-05_MFG | parts/IC_On_Semiconductor_MC74HC595ADR2G_eec_MFG.PcbLib | On_Semiconductor_751B-05_IPC_C | parts/IC_On_Semiconductor_MC74HC595ADR2G_eec_IPC_C.PcbLib | On_Semiconductor_751B-05_IPC_B | parts/IC_On_Semiconductor_MC74HC595ADR2G_eec_IPC_B.PcbLib | On_Semiconductor_751B-05_IPC_A | parts/IC_On_Semiconductor_MC74HC595ADR2G_eec_IPC_A.PcbLib | datasheets/IC_On_Semiconductor_MC74HC595ADR2G_eec.pdf | +125°C | -55°C | No | Upverter | https://upverter.com/part/id/a88af45b92681b23/ | Datasheet | https://www.onsemi.com/pub/Collateral/MC74HC595A-D.PDF | IC SHIFT REGISTR 8BIT 3ST 16SOIC | IC SHIFT REGISTR 8BIT 3ST 16SOIC | MC74HC595ADR2GOSCT-ND | https://www.onsemi.com/pub/Collateral/751B-05.PDF | 35MHz | 1.75mm | SOIC127P600X155-16 | Yes | Serial to Parallel | On Semiconductor | 6V | 2V | Counter Shift Registers 8-Bit 3 State Shift | 863-MC74HC595ADR2G | 40uA | 1 | 1 | 8 | 751B-05 | MC74HC595ADR2G | 40uA | TRUE | 0.1mm | Digi-Key | Mouser | MC74HC595ADR2GOSCT-ND | 863-MC74HC595ADR2G | -55°C to +125°C | +125°C | -55°C | 0.0.0.3 | https://upverter.com/part/id/a88af45b92681b23/