## Components
Library Ref | Library Path | Datasheet Path | Ambient Temperature Range High | Ambient Temperature Range Low | Automotive | ComponentLink1Description | ComponentLink1URL | ComponentLink2Description | ComponentLink2URL | Description | Digikey Description | Digikey Part Number | Footprint Path | Footprint Path 2 | Footprint Path 3 | Footprint Path 4 | Footprint Ref | Footprint Ref 2 | Footprint Ref 3 | Footprint Ref 4 | Frequency | Height | Ipc Land Pattern Name | Lead Free | Manufacturer | Max Junction Temp | Max Supply Voltage | Min Supply Voltage | Mouser Description | Mouser Part Number | Nominal Supply Current | Number Of Circuits | Number Of Inputs | Number Of Outputs | Package | Part Number | Propagation Delay | RoHS | Standoff Height | Supplier 1 | Supplier 2 | Supplier Part Number 1 | Supplier Part Number 2 | Symbol Hash | Temperature | Temperature Range High | Temperature Range Low | Verification Version | helpURL
SN74HC595BRWNR | parts/IC_Texas_Instruments_SN74HC595BRWNR_eec.SchLib | datasheets/IC_Texas_Instruments_SN74HC595BRWNR_eec.pdf | +125°C | -55°C | No | Upverter | https://upverter.com/part/id/f99cec9267c6b6ba/ | Datasheet | https://www.ti.com/lit/gpn/SN74HC595B | Shift Register Single 8-Bit Serial to Serial/Parallel 16-Pin X1QFN EP T/R | IC SHIFT REGISTER 8BIT 16X1QFN | 296-44070-1-ND | parts/IC_Texas_Instruments_SN74HC595BRWNR_eec_MFG.PcbLib | parts/IC_Texas_Instruments_SN74HC595BRWNR_eec_IPC_C.PcbLib | parts/IC_Texas_Instruments_SN74HC595BRWNR_eec_IPC_B.PcbLib | parts/IC_Texas_Instruments_SN74HC595BRWNR_eec_IPC_A.PcbLib | Texas_Instruments_RWN0016A_MFG | Texas_Instruments_RWN0016A_IPC_C | Texas_Instruments_RWN0016A_IPC_B | Texas_Instruments_RWN0016A_IPC_A | 42MHz | 0.5mm | QFN40P250X250X50-16 | Yes | Texas Instruments | +150°C | 6V | 2V | Counter Shift Registers 8-Bit Shift Registers With 3-State Output 16-X1QFN -55 to 125 | 595-SN74HC595BRWNR | 8uA | 1 | 1 | 8 | RWN0016A | SN74HC595BRWNR | 13ns | TRUE | 0mm | Digi-Key | Mouser | 296-44070-1-ND | 595-SN74HC595BRWNR | b6d3b81886be85189d97a3b732217c717d4f730c14a7722cda9b348191184c8d | -55°C to +125°C | +125°C | -55°C | 0.0.0.3 | https://upverter.com/part/id/f99cec9267c6b6ba/