## Components
Library Ref | Library Path | Datasheet Path | Automotive | Capacitance | ComponentLink1Description | ComponentLink1URL | ComponentLink2Description | ComponentLink2URL | Description | Digikey Description | Digikey Part Number | Footprint Path | Footprint Ref | Footprint Url | Forward Current | Height | Import Ts | Lead Free | Manufacturer | Max Junction Temp | Max Surge Forward Current | Mouser Description | Mouser Part Number | Package | Part Number | Peak Reverse Current | Reverse Voltage | RoHS | Supplier 1 | Supplier 2 | Supplier Part Number 1 | Supplier Part Number 2 | Symbol Hash | Temperature | Temperature Range High | Temperature Range Low | Value | Vault Guid | Verification Version | helpURL
RB520S30T1G | parts/Diode_On_Semiconductor_RB520S30T1G_eec.SchLib | datasheets/Diode_On_Semiconductor_RB520S30T1G_eec.pdf | No | 10pF | Upverter | https://upverter.com/part/id/bc9e1413a2a57290/ | Datasheet | https://www.onsemi.com/pub/Collateral/RB520S30T1-D.PDF | Diode Schottky 30V 200mA (DC) Surface Mount SOD-523 | DIODE SCHOTTKY 30V 200MA SOD523 | RB520S30T1GOSCT-ND | parts/Diode_On_Semiconductor_RB520S30T1G_eec_MFG.PcbLib | On_Semiconductor_502-01_MFG | https://www.onsemi.com/pub/Collateral/502-01.PDF | 200mA | 0.7mm | 1521180493 | Yes | On Semiconductor | +150°C | 600mA | Schottky Diodes & Rectifiers 30V 200mW Single | 863-RB520S30T1G | 502-01 | RB520S30T1G | 1uA | 30V | TRUE | Digi-Key | Mouser | RB520S30T1GOSCT-ND | 863-RB520S30T1G | 1d6ec82d83fb6aee721767c19dac4b9f383f94279ce29d04bafff37952470fb3 | -55°C to +150°C | +150°C | -55°C | 10pF | F7838005-E7B7-405E-ADF6-19C8E56FDF24 | 0.0.0.3 | https://upverter.com/part/id/bc9e1413a2a57290/