## Components
Library Ref | Library Path | Datasheet Path | Automotive | Automotive Grade | ComponentLink1Description | ComponentLink1URL | ComponentLink2Description | ComponentLink2URL | Continuous Drain Current | Depletion Mode | Description | Digikey Description | Digikey Part Number | Drain To Source Breakdown Voltage | Drain To Source Resistance | Drain To Source Voltage | Footprint Path | Footprint Path 2 | Footprint Path 3 | Footprint Path 4 | Footprint Ref | Footprint Ref 2 | Footprint Ref 3 | Footprint Ref 4 | Footprint Url | Gate To Source Voltage | Height | Input Capacitace At Vds | Lead Free | Manufacturer | Max Junction Temp | Mouser Description | Mouser Part Number | Number Of Channels | Number Of N Channels | Package | Part Number | Power Dissipation | Pulse Drain Current | RoHS | Rthja Max | Standoff Height | Supplier 1 | Supplier 2 | Supplier Part Number 1 | Supplier Part Number 2 | Symbol Hash | Temperature | Temperature Range High | Temperature Range Low | Threshold Vgs Max | Threshold Vgs Min | Turn Off Delay Time | Turn On Delay Time | Verification Version | helpURL
2N7002W-7-F | parts/Trans_Diodes_2N7002W-7-F_eec.SchLib | datasheets/Trans_Diodes_2N7002W-7-F_eec.pdf | No | NA | Upverter | https://upverter.com/part/id/913d5df6a7ce2c9a/ | Datasheet | https://www.diodes.com/assets/Datasheets/ds30099.pdf | 115mA | False | N-Channel 60V 115mA (Ta) 200mW (Ta) Surface Mount SOT-323 | MOSFET N-CH 60V 115MA SOT323 | 2N7002W-FDICT-ND | 70V | 1.8Ω | 60V | parts/Trans_Diodes_2N7002W-7-F_eec_MFG.PcbLib | parts/Trans_Diodes_2N7002W-7-F_eec_IPC_C.PcbLib | parts/Trans_Diodes_2N7002W-7-F_eec_IPC_B.PcbLib | parts/Trans_Diodes_2N7002W-7-F_eec_IPC_A.PcbLib | Diodes_SOT323_MFG | Diodes_SOT323_IPC_C | Diodes_SOT323_IPC_B | Diodes_SOT323_IPC_A | https://www.diodes.com/assets/Package-Files/SOT323.pdf | 20V | 1.1mm | 22pF @ 25V | Yes | Diodes | +150°C | MOSFET 60V 200mW | 621-2N7002W-F | 1 | 1 | SOT323 | 2N7002W-7-F | 200mW | 800mA | TRUE | 625°C/W | 0mm | Digi-Key | Mouser | 2N7002W-FDICT-ND | 621-2N7002W-F | 381a366367e4312d0f7d2747150cb42f70e2eefd1472229b82928e07d0a70b64 | -55°C to +150°C | +150°C | -55°C | 2V | 1V | 11ns | 7ns | 0.0.0.3 | https://upverter.com/part/id/913d5df6a7ce2c9a/